## table
Item Number	Category	Item Description	Specification	Product Type	Equipment	Count
1	Cabling	Structured Cabling System	Category 6A cabling	plenum-rated	compliant with TIA/EIA-568-C.2 and ISO/IEC 11801.
2	Cabling	Fiber Optic Backbone Cabling	Single-mode and multi-mode fiber	LC connectors	OS2 and OM4 standards.
3	Cabling	Cable Management	Use of Velcro ties instead of zip ties to avoid cable damage. Proper separation of power and data cables to avoid interference.
4	Equipment Racks	Network Racks and Cabinets	42U server racks	perforated doors	grounding kits	compliant with EIA-310-D.
5	Patch Panels	Modular Patch Panels	24-port and 48-port modular patch panels	Category 6A rated	T568B wiring scheme.
6	Pathways	Cable Trays and Pathways	Aluminum ladder-type cable trays	UL classified	compliant with NEC.
7	Conduits	Conduits and Raceways	EMT and RMC conduits	UL listed	compliant with NEC Article 344 and 358.
8	Testing	Network Performance Testing	Fluke DSX-8000 CableAnalyzer	TIA/EIA-568-C.2 compliance	OTDR for fiber testing.
9	Labeling	Cable and Equipment Labeling	Color-coded labels	ANSI/TIA-606-B compliant	thermal transfer printed.
10	Wireless	Wireless Access Points	802.11ax (Wi-Fi 6) access points	PoE+	WPA3 security	integrated antenna.
11	Data Centers	Data Center Infrastructure Management (DCIM) Systems	Real-time monitoring	environmental sensors	rack PDU integration	API for third-party systems.
12	VoIP	VoIP Telephony Systems	SIP-based IP phones	PoE+	G.722 wideband audio codec	unified messaging integration.
13	Audiovisual	Conference Room AV Systems	HDMI and DisplayPort inputs	ceiling-mounted speakers	video conferencing integration	control systems.
14	Grounding and Bonding	Grounding and Bonding of Equipment	Ensure all equipment is properly grounded and bonded to avoid electrical hazards. Use UL listed grounding components.
15	Documentation	As-built Documentation	Provide complete as-built documentation	including cable routes	test results	and equipment configurations. Avoid incomplete or inaccurate documentation.
16	Environmental Control	Environmental Control Systems	HVAC integration	temperature and humidity control	monitoring and alerting systems. Ensure proper installation and avoid sensor placement in incorrect locations.
17	Redundancy	Power and Network Redundancy	Implement redundant power supplies and network paths to ensure high availability. Avoid single points of failure.
18	Security	Cybersecurity Measures	Implement network security measures including firewalls	intrusion detection systems	and regular security audits. Avoid outdated or non-compliant security practices.